## Instructions
Costco DAS Link Budgets -- Off-Air, ADRF SDR and CommScope ERA
Purpose: | To record and validate donor signals at the bottom end of the donor line
To tell the commissioning team what attenuation and parameter values to apply
Instructions: | Only use EXPECTATIONS and COMMISSIONING tabs. You shouldn't need to look at the other tabs.
Designer fills in blue cells on both tabs, and gives this to the Commissioning Team.
On site, Commissioning Team fills in the green cells, and reads recommended values.
All loss figures must be expressed as a negative value
Formatting:
| -2 | Default value
| -2 | Designer to fill in
| -2 | Commissioner to fill in
| -2 | Calculated value/recommendation
| Red Text | Reference value. Do not sum in link budget.
| 44 | Sum of line items above (Downlink)
| 44 | Sum of line items below (Uplink)
| OPT! | Optimization Parameter!
| OTA | Over the air
| SDR | ADRF SDR repeater
| ERA | CommScope ERA active DAS

## EXPECTATIONS
Expected KPIs in Donor Line
Instructions:
Designer fills in table below with original rooftop readings. | [9 empty] | -2 | Default value
Commissioner measures KPIs in donor cable in head-end room (do not include any attenuators for measurement). Enter into table below. | [9 empty] | -2 | Designer to fill in
[10 empty] | -2 | Commissioner to fill in
"Deltas" columns will calculate the differences. Any values out of expected range will turn red. | [9 empty] | -2 | Calculated value/recommendation
Troubleshoot any values that do not meet expectations.
NOTES:
We expect RSRP in the head-end to be approximately (20-5=) 15 dB greater than the RSRP measured on the roof (without antenna gain), because the donor antenna has about 20 dB of gain, and the donor cable has about 5 dB of loss.
|  | Original Rooftop Readings |  |  | Expected values in H.E.R. donor cable |  |  | Actual measured values in H.E.R. donor cable |  |  | Deltas: Measured vs. Expected
Operator | Channel | PCI | RSRP without antenna gain | Max SINR | PCI | RSRP in head-end (donor cable) | Max SINR | PCI | RSRP in head-end (donor cable) | Max SINR | RSRP | SINR
Bell/Telus | LTE 1900
Bell/Telus | LTE 2100
Bell/Telus | LTE 2600 | [11 empty] | We expect SINR in the head-end to be approximately equal to the SINR measured on the roof.
Rogers | LTE 1900
Rogers | LTE 2100
Rogers | LTE 2600
|  | 15 | dB Donor antenna gain + donor line cable losses (not including attenuators)
|  | 0 | dB SINR gain or loss between rooftop and head-end room

## COMMISSIONING
Commissioning Parameters
NOTE: All attenuation and loss values must be negative
[6 empty] | Responsible | NOTES
| Number of RANs (1 or 2) | 1 |  |  |  | Designer | Also equals number of repeaters in H.E.R.
Operator #1: Bell
|  | LTE-1900 | LTE-2100 | LTE-2600 | Unit | Responsible | NOTES
| LTE channel bandwidth | 20 | 15 | 20 | MHz | Designer
Donor Signal Measurements
| Downlink donor signal RSRP in head-end | -50 | -85 | -90 | dBm RSRP | Commis-sioner | Measured in the head-end room, at the end of the donor cable. At the point between the donor line and the SDR combiner "ANT" (Antenna) port. Do not include any physical attenuators in measurement. Measure the RSRP of one LTE channel.
Physical Attenuators
| Recommended PHYS attenuation between donor line and SDR amplifier card | -47 | -20 | -16 | dB | Calculated | If all bands require some attenuation, recommend putting some in the common donor line and some on each amplifier card input.
| Actual PHYS attenuation between donor line and SDR amplifier card (Attenuation values must be negative!) | -40 | -23 | -20 | dB | Commis-sioner | Get as close as you can by combining physical attenuators. Do not go over.
SDR Parameters
| AGC | OFF | OFF | OFF |  | Designer | AGC should always be off for LTE & 5G, per ADRF
| Downlink Gain (Max) | 90 | 90 | 90 | dB | Designer | Property of SDR amplifier module
| Uplink Gain (Max) | 90 | 90 | 90 | dB | Designer | Property of SDR amplifier module
| Recommended DL Gain setting | 72
| Recommended UL Gain | 72
| Actual Downlink Gain setting | 72 |  |  | dB | Commissioner
| Actual Uplink Gain setting | 72 |  |  | dB | Commissioner
| SDR DL ALC setting | 13 | 13 | 13 | dBm | Designer | Default value per design
| SDR DL ALC Offset | 15 | 15 | 15 | dBm | Designer | Default value per design
ERA Parameters
| Max Tx power, DL and UL (CAPM, RFD) | 27 | 27 | 27 | dBm | Designer | DL: per spec sheet. UL: assumption.
| Max system gain, DL, UL (CAPM) | 36 | 36 | 36 | dB | Designer | Per spec sheet
| Recommended ERA RFD Uplink Gain Offset Setting [integer] | 7.0161 | 2.0206 | 2.0206 | dB | Calculated | Positive means more UL than DL gain. Negative means less UL than DL gain.
| Actual ERA RFD Uplink Gain Offset Setting [integer] | 7 | 2 | 2 | dB | Commis-sioner | Record the values that you configured in ERA.
Uplink Noise
| Expected UL noise power out of ERA RFD port | -67.777 | -72.7815 | -70.7815 | dBm | Calculated
| Measured UL noise power out of ERA RFD port |  |  |  | dBm | Commis-sioner | Measure this with CAPM RF ports terminated, ERA amplifiers active.
| UL noise power out of SDR combiner port (all bands) | 20.3695 | dBm Predicted |  | dBm Measured | Commis-sioner | Measure this with CAPM RF ports terminated, ERA amplifiers active, and SDR amplifiers active.
Default Values
| Number of CAPMs (2 or 3) | 2 | 2 | 2 | count | Designer | Check design file
| Lowest predicted RSRP in iBwave Design | -95 | -96 | -99 | dBm RSRP | Designer | Check design file
| CAPM Tx power/band (spec sheet) | 30 | 30 | 31 | dBm | Designer | Per spec sheet
| CAPM Tx power/band/operator | 30 | 30 | 31 | dBm | Calculated | Based on number of RANs (Operators), above
| Physical attenuator, SDR-to-ERA | -1e-06 | -1e-06 | -1e-06 | dB | Designer | Design decision
| SDR-to-ERA loss (cable, combining, etc.) | -6 | -6 | -6 | dB | Designer | Per observation
| Max pathloss from CAPM to UE | -94.2082 | -96.4576 | -99.2082 | dB | Calculated | -(CAPM Tx power -3dB (two operators) - lowest predicted RSRP in iBwave - 10Log(60*BW(MHz)) (converts RSRP to RSSI))
| EIRP from UE | 24 | 24 | 24 | dBm | Designer | Per spec sheet
| BTS NF | 0 | 0 | 0 | dB | Designer | Zero because RTWP is measured before LNA, per David K.
| CAPM NF | 6 | 6 | 6 | dB | Designer | Per spec sheet
| SDR NF | 5 | 5 | 5 | dB | Designer | Per spec sheet
Operator #2: Rogers |  | If you have a second operator, make sure "Number of RANS" (above) is set to '2'.
|  | LTE-1900 | LTE-2100 | LTE-2600 | Unit | Responsible | NOTES
| LTE channel bandwidth | 15 | 15 | 20 | MHz | Designer
Donor Signal Measurements
| Downlink donor signal RSRP in head-end | 0 | 0 | 0 | dBm RSRP | Commis-sioner | Measured in the head-end room, at the end of the donor cable. At the point between the donor line and the SDR combiner "ANT" (Antenna) port. Do not include any physical attenuators in measurement. Measure the RSRP of one LTE channel.
Physical Attenuators
| Recommended PHYS attenuation between donor line and SDR amplifier card | -108 | -108 | -109 | dB | Calculated | If all bands require some attenuation, recommend putting some in the common donor line and some on each amplifier card input.
| Actual PHYS attenuation between donor line and SDR amplifier card (Attenuation values must be negative!) | -20 | -20 | -16 | dB | Commis-sioner | Get as close as you can by combining physical attenuators. Do not go more than 2dB over or 3dB under.
SDR Parameters
| SDR DL ALC setting | 10 | 10 | 10 | dBm | Designer | Default value per design
ERA Parameters
| Recommended ERA RFD Uplink Gain Offset Setting [integer] | 2.2597 | 4.2597 | 3.0103 | dB | Calculated | Positive means more UL than DL gain. Negative means less UL than DL gain.
| Actual ERA RFD Uplink Gain Offset Setting [integer] |  |  |  | dB | Commis-sioner | Record the values that you configured in ERA.
Uplink Noise
| Expected UL noise power out of ERA RFD port | -73.2391 | -73.2391 | -71.9897 | dBm | Calculated
| Measured UL noise power out of ERA RFD port |  |  |  | dBm | Commis-sioner | Measure this with CAPM RF ports terminated, ERA amplifiers active.
| UL noise power out of SDR combiner port (all bands) | 4.7712 | dBm Predicted |  | dBm Measured | Commis-sioner | Measure this with CAPM RF ports terminated, ERA amplifiers active, and SDR amplifiers active.
Default Values
| Lowest predicted RSRP in iBwave Design | -95 | -96 | -99 | dBm RSRP | Designer | Check design file
| CAPM Tx power/band/operator | 30 | 30 | 31 | dBm | Calculated | Based on number of RANs (Operators), above
| Physical attenuator, SDR-to-ERA | -1e-06 | -1e-06 | -1e-06 | dB | Designer | Design decision
| SDR-to-ERA loss (cable, combining, etc.) | -6 | -6 | -6 | dB | Reference | Above (Operator #1 Default Values)
| Max pathloss from CAPM to UE | -95.4576 | -96.4576 | -99.2082 | dB | Calculated | -(CAPM Tx power -3dB (two operators) - lowest predicted RSRP - 10Log(60*BW(MHz)) (convert RSRP to RSSI))
| EIRP from UE | 24 | 24 | 24 | dBm | Reference | Above (Operator #1 Default Values)
| BTS NF | 0 | 0 | 0 | dB | Reference | Above (Operator #1 Default Values)
| CAPM NF | 6 | 6 | 6 | dB | Reference | Above (Operator #1 Default Values)
| SDR NF | 5 | 5 | 5 | dB | Reference | Above (Operator #1 Default Values)
NOTES:
This link budget assumes one LTE/NR channel, and one operator, per band.
We are currently using ALC on the ADRF SDRs (not AGC).
Asking the AGC to make a large reduction of SDR gain when the donor signal is maximized has certain negative effects:
* The downlink coverage, in terms of RSRP, "breathes" in and out as traffic levels change on the sector. Areas of weak coverage in the store may lose and gain coverage unpredictably over time.
* The uplink noise being injected back to the donor sector increases by the magnitude of AGC intervention, during low traffic conditions.
Therefore, our approach is to use physical attenuation to reduce a strong downlink donor signal, while still achieving a usable input signal power into the Era RFD, plus ALC.

## Bellus 1900
Costco DAS Link Budgets -- Off-Air, ADRF SDR and CommScope ERA | [5 empty] | -2 | Reference value
| DOWNLINK |  |  |  | UPLINK Signal (worst case) |  |  | NOISE
Index | Item | Value | Unit |  |  | Value | Unit |  | Value | Unit
OTA | Band & Technology | LTE-1900 | [5 empty] | Noise Rise at BTS due to DAS | 0.97 | dB
OTA | Channel BW | 20 | MHz |  | Recommended UL Gain Offset: | 7.0161 | dB
OTA | BTS radio Tx Power, comp. channel power | 40 | W |  |  |  |  | UL Noise Power at Donor sector BTS radio | -107.0058 | dBm
OTA | BTS radio Tx Power, comp. channel power | 46.0206 | dBm |  | Max UL SINR, worst-case UE (traffic not considered) | 15.7506 | dB
OTA |  |  |  |  | UL RSSI at Donor sector BTS radio | -85.2391 | dBm
OTA | Donor RSRP in donor cable (head-end room) | -50 | dBm RSRP
OTA
OTA | RSRP to max RSSI conversion factor | 30.7918 | dB |  | Pathloss, H.E.R. to Donor sector radio | -65.2288 | dB | Pathloss, H.E.R. to Donor sector radio | -65.2288 | dB
OTA | Max donor RSSI in donor cable (comp. ch pwr) | -19.2082 | dBm RSSI
OTA | Pathloss, Donor sector radio to H.E.R. | -65.2288 | dB |  | Physical attenuator on SDR | -40 | dB | Physical attenuator on SDR amp Donor port | -40 | dB
OTA |  |  |  |  | UL composite channel power out of SDR | 19.9897 | dBm | UL Noise power out of SDR | -1.777 | dBm
OTA | TARGET DL Signal going into SDR (RSSI)(not used) | -75 | dBm
OTA | Optimal PHYS attenuation before SDR amp | -47 | dB
OTA | Actual PHYS attenuation before SDR amp | -40 | dB |  | SDR UL Gain | 72 | dBm | SDR UL Gain | 72 | dBm
OTA | EXPECTED DL Signal going into SDR (RSSI) | -59.2082 | dBm |  | UL composite channel power into SDR | -52.0103 | dBm | UL Noise power into SDR | -73.777 | dBm
OTA
OTA | SDR Max Gain (SDR-24 amplifier card) | 90 | dB |  | Physical attenuator, SDR-to-ERA | -1e-06 | dB | Physical attenuator, SDR-to-ERA | -1e-06 | dB
OTA | SDR DL ALC set point | 13 | dBm | OPT! | SDR-to-ERA loss (cable, combining, etc.) | -6 | dB | Cable loss, SDR-to-ERA | -6 | dB
OTA | DL Gain (dynamically set by ALC) | 72 | dB |  | UL TSSI out of RFD Port | -46.0103 | dBm | UL Noise power out of RFD Port | -67.777 | dBm
OTA | SDR DL transmit power in band (ALC set point) | 12.7918 | dBm
[5 empty] | ERA System Uplink Gain (from below box) | 24.1979 | dB | ERA System Uplink Gain | 24.1979 | dB
| Physical attenuator, SDR-to-ERA | -1e-06 | dB | OPT!
ERA | SDR-to-ERA loss (cable, combining, etc.) | -6 | dB | Check | UL RSSI at CAPM | -70.2082 | dBm | Total DAS system Noise Figure (from below) | 9.0148 | dB
ERA | DL Signal into ERA RFD port | 6.7918 | dBm |  | Pathloss + DAS Loss, UE to CAPM | -94.2082 | dB
[5 empty] | EIRP from UE | 24 | dBm | Thermal Noise of CAPM in channel | -100.9897 | dBm
ERA | DL composite Tx power /channel @ CAPM | 27 | dBm | Check
ERA | DL Gain (dynamically set by Auto Gain Setting) | 20.2082 | dB
ERA
ERA | Passive DAS loss + Pathloss to UE | -94.2082 | dB |  | Calculation of ERA System Uplink Gain: |  |  | Calculation of DAS noise's impact on BTS noise floor:
ERA | Max composite channel RSSI at UE | -67.2082 | dBm
ERA | RSRP at UE | -98 | dBm RSRP |  | ERA RFD Uplink Gain Offset Setting [integer] | 7 | dB | BTS Thermal Noise in channel | -100.9897 | dBm
[5 empty] | ERA CAN Reduction = 10.Log(#APs) | -3.0103 | dB | BTS NF | 0 | dB
[5 empty] | ERA Number of CAPMs [integer] | 2 | # | BTS Noise Floor | -100.9897 | dBm
[5 empty] | ERA Baseline UL Gain = DL Gain | 20.2082 | dB
[8 empty] | DAS UL RSSI at BTS radio | -107.0058 | dBm
[5 empty] | ERA System Uplink Gain | 24.1979 | dB | BTS Noise Floor with DAS UL Noise | -100.0197 | dBm
[8 empty] | Noise Rise at BTS due to DAS | 0.97 | dB
Calculation of DAS total noise figure using Frii's formula:
[8 empty] | ERA Noise Figure per AP | 6 | dB
[8 empty] | ERA number of APs | 2 | #
[8 empty] | ERA total Noise Figure | 9.0103 | dB
[8 empty] | ERA System UL Gain | 24.1979 | dB
[8 empty] | SDR Noise Figure | 5 | dB
[8 empty] | SDR Gain | 90 | dB
[8 empty] | ERA Noise Factor | 7.9621 | ratio
[8 empty] | ERA System UL Gain Factor | 262.899 | ratio
[8 empty] | SDR Noise Factor | 3.1623 | ratio
[8 empty] | SDR Gain Factor | 1000000000 | ratio
[8 empty] | Total system Noise Factor (Frii's Formula) | 7.9704 | ratio
[8 empty] | Total system Noise Figure | 9.0148 | dB
The Downlink link budget is calculated from top to bottom, and should be read that way.
The Uplink and Noise budgets are calculated from bottom to top, and should be read that way.
These complete link budget pages are for behind-the-scenes calculation only. Values that you enter in coloured cells of EXPECTATIONS and COMMISSIONING tabs appear here, and results from here appear on those tabs.
Note on J5: See box below: Calculation of DAS noise's impact on BTS noise floor
Note on G6: We want the DAS UL noise to hit the BTS radio at about 6dB below ithermal, to cause 1dB or less of noise floor rise at the BTS.
Note on F15: John Willson: Assuming max UL Tx power capability of RFD card is +27 dBm/port. Haven't been able to verify this in equipment specs, yet.
Note on C16: John Willson: 2 dB of margin.
Note on B17: John Willson: = (SDR DL ALC set point) - (Max donor RSSI in donor cable) - (SDR Max UL Tx power, composite) + (UL composite ch. power fr. ERA to SDR) This attenuation value achieves a workable DL RSSI, while meeting UL noise target, and maximizing UL signal power. Note that recommended DL and UL gain values are adjusted to accommodate the physical attenuation value.
Note on B30: John Willson: Assumes max DL Tx power capability of 27 dBm.

## Bellus 2100
Costco DAS Link Budgets -- Off-Air, ADRF SDR and CommScope ERA | [5 empty] | -2 | Reference value
| DOWNLINK |  |  |  | UPLINK Signal (worst case) |  |  |  | NOISE
Index | Item | Value | Unit |  |  | Value | Unit |  |  | Value | Unit
OTA | Band & Technology | LTE-2100 | [6 empty] | Noise Rise at BTS due to DAS | 0.9691 | dB
OTA | Channel BW | 15 | MHz |  | Recommended UL Gain Offset: | 2.0206 | dB
OTA | BTS radio Tx Power, comp. channel power | 40 | W | [5 empty] | UL Noise Power at Donor sector BTS radio | -108.2597 | dBm
OTA | BTS radio Tx Power, comp. channel power | 46.0206 | dBm |  | Max possible UL SINR (not considering traffic) | 9.7506 | dB
OTA |  |  |  |  | UL RSSI at Donor sector BTS radio | -92.4885 | dBm
OTA | Donor RSRP in donor cable (head-end room) | -85 | dBm RSRP
OTA
OTA | RSRP to max RSSI conversion factor | 29.5424 | dB |  | Pathloss, H.E.R. to Donor sector radio | -101.4782 | dB |  | Pathloss, H.E.R. to Donor sector radio | -101.4782 | dB
OTA | Max donor RSSI in donor cable (comp. ch pwr) | -55.4576 | dBm RSSI
OTA | Pathloss, Donor sector radio to H.E.R. | -101.4782 | dB |  | Physical attenuator on SDR | -23 | dB |  | Physical attenuator on SDR amp Donor port | -23 | dB
OTA |  |  |  |  | UL composite channel power out of SDR | 31.9897 | dBm |  | UL Noise power out of SDR | 16.2185 | dBm
OTA | TARGET DL Signal going into SDR (RSSI) | -75 | dBm
OTA | Required PHYS attenuation before SDR amp | -20 | dB | [5 empty] | SDR NF | 5 | dB
OTA | Actual PHYS attenuation before SDR amp | -23 | dB |  | SDR UL Gain (same as DL, set by AGC) | 90 | dBm |  | SDR UL Gain (same as DL, set by AGC) | 90 | dBm
OTA | EXPECTED DL Signal going into SDR (RSSI) | -78.4576 | dBm |  | UL composite channel power into SDR | -58.0103 | dBm |  | UL Noise power into SDR | -78.7815 | dBm
OTA
OTA | SDR Max Gain (SDR-24 amplifier card) | 90 | dB |  | Physical attenuator, SDR-to-ERA | -1e-06 | dB |  | Physical attenuator, SDR-to-ERA | -1e-06 | dB
| SDR DL ALC set point | 13 | dBm | OPT! | Cable loss, SDR-to-ERA | -6 | dB |  | Cable loss, SDR-to-ERA | -6 | dB
| DL Gain (dynamically set by ALC)(<90dB) | 90 | dB |  | UL TSSI out of RFD Port | -52.0103 | dBm |  | UL Noise power out of RFD Port | -72.7815 | dBm
| DL Signal after SDR (AGC set point) | 11.5424 | dBm
[5 empty] | ERA System Uplink Gain (from below box) | 20.4473 | dB |  | ERA System Uplink Gain | 20.4473 | dB
| Physical attenuator, SDR-to-ERA | -1e-06 | dB | OPT! |  |  |  |  | Number of CAPMs (dB) | 3.0103 | dB
SDR | Cable loss, SDR-to-ERA | -6 | dB | Check | UL RSSI at CAPM | -72.4576 | dBm |  | Number of CAPMs | 2 | #
SDR | DL Signal into ERA RFD port | 5.5424 | dBm |  | Pathloss + DAS Loss, UE to CAPM | -96.4576 | dB |  | NF of CAPM | 6 | dB
SDR |  |  |  |  | EIRP from UE | 24 | dBm |  | Thermal Noise of CAPM in channel | -102.2391 | dBm
| DL composite Tx power /channel @ CAPM | 27 | dBm | Check
ERA | DL Gain (dynamically set by Auto Gain Setting) | 21.4576 | dB
ERA | [7 empty] | OPT!
ERA | Passive DAS loss + Pathloss to UE | -96.4576 | dB |  | Calculation of ERA System Uplink Gain: |  |  |  | Calculation of DAS noise's impact on BTS noise floor:
ERA | Max composite channel RSSI at UE | -69.4576 | dBm
ERA | RSRP at UE | -99 | dBm RSRP |  | ERA RFD Uplink Gain Offset Setting [integer] | 2 | dB |  | BTS Thermal Noise in channel | -102.2391 | dBm
ERA |  |  |  |  | ERA CAN Reduction = 10.Log(#APs) | -3.0103 | dB |  | BTS NF | 0 | dB
[5 empty] | ERA Number of CAPMs [integer] | 2 | # |  | BTS Noise Floor | -102.2391 | dBm
[5 empty] | ERA Baseline UL Gain = DL Gain | 21.4576 | dB
[9 empty] | DAS UL RSSI at BTS radio | -108.2597 | dBm
[5 empty] | ERA System Uplink Gain | 20.4473 | dB |  | BTS Noise Floor with DAS UL Noise | -101.27 | dBm
[9 empty] | Noise Rise at BTS due to DAS | 0.9691 | dB
Note on J5: See box below: Calculation of DAS noise's impact on BTS noise floor
Note on G6: We want the DAS UL noise to hit the BTS radio at about 6dB below ithermal, to cause 1dB or less of noise floor rise at the BTS.
Note on C16: 2 dB wiggle room.
Note on G18: In reality, with AGC on, this value varies independently of DL Gain. So this is just an approximation, if AGC is on.
Note on B23: ADR amplifier cards in Costco BOMs are the 23/24dBm variety. Their max gains are 90 dBm.
Note on C33: Read this off iBwave design.

## Bellus 2600
Costco DAS Link Budgets -- Off-Air, ADRF SDR and CommScope ERA | [5 empty] | -2 | Reference value
| DOWNLINK |  |  |  | UPLINK Signal (worst case) |  |  |  | NOISE
Index | Item | Value | Unit |  |  | Value | Unit |  |  | Value | Unit
OTA | Band & Technology | LTE-2600 | [6 empty] | Noise Rise at BTS due to DAS | 0.9691 | dB
OTA | Channel BW | 20 | MHz |  | Recommended UL Gain Offset: | 2.0206 | dB
OTA | BTS radio Tx Power, comp. channel power | 40 | W | [5 empty] | UL Noise Power at Donor sector BTS radio | -107.0103 | dBm
OTA | BTS radio Tx Power, comp. channel power | 46.0206 | dBm |  | Max possible UL SINR (not considering traffic) | 5.7506 | dB
OTA |  |  |  |  | UL RSSI at Donor sector BTS radio | -95.2391 | dBm
OTA | Donor RSRP in donor cable (head-end room) | -90 | dBm RSRP
OTA
OTA | RSRP to max RSSI conversion factor | 30.7918 | dB |  | Pathloss, H.E.R. to Donor sector radio | -105.2288 | dB |  | Pathloss, H.E.R. to Donor sector radio | -105.2288 | dB
OTA | Max donor RSSI in donor cable (comp. ch pwr) | -59.2082 | dBm RSSI
OTA | Pathloss, Donor sector radio to H.E.R. | -105.2288 | dB |  | Physical attenuator on SDR | -20 | dB |  | Physical attenuator on SDR amp Donor port | -20 | dB
OTA |  |  |  |  | UL composite channel power out of SDR | 29.9897 | dBm |  | UL Noise power out of SDR | 18.2185 | dBm
OTA | TARGET DL Signal going into SDR (RSSI) | -75 | dBm
OTA | Required PHYS attenuation before SDR amp | -16 | dB | [5 empty] | SDR NF | 5 | dB
OTA | Actual PHYS attenuation before SDR amp | -20 | dB |  | SDR UL Gain (same as DL, set by AGC) | 90 | dBm |  | SDR UL Gain (same as DL, set by AGC) | 90 | dBm
OTA | EXPECTED DL Signal going into SDR (RSSI) | -79.2082 | dBm |  | UL composite channel power into SDR | -60.0103 | dBm |  | UL Noise power into SDR | -76.7815 | dBm
OTA
OTA | SDR Max Gain (SDR-24 amplifier card) | 90 | dB |  | Physical attenuator, SDR-to-ERA | -1e-06 | dB |  | Physical attenuator, SDR-to-ERA | -1e-06 | dB
| SDR DL AGC set point | 13 | dBm | OPT! | Cable loss, SDR-to-ERA | -6 | dB |  | Cable loss, SDR-to-ERA | -6 | dB
| DL Gain (dynamically set by AGC)(<90dB) | 90 | dB |  | UL TSSI out of RFD Port | -54.0103 | dBm |  | UL Noise power out of RFD Port | -70.7815 | dBm
| DL Signal after SDR (AGC set point) | 10.7918 | dBm
[5 empty] | ERA System Uplink Gain (from below box) | 21.1979 | dB |  | ERA System Uplink Gain | 21.1979 | dB
| Physical attenuator, SDR-to-ERA | -1e-06 | dB | OPT! |  |  |  |  | Number of CAPMs (dB) | 3.0103 | dB
SDR | Cable loss, SDR-to-ERA | -6 | dB | Check | UL RSSI at CAPM | -75.2082 | dBm |  | Number of CAPMs | 2 | #
SDR | DL Signal into ERA RFD port | 4.7918 | dBm |  | Pathloss + DAS Loss, UE to CAPM | -99.2082 | dB |  | NF of CAPM | 6 | dB
SDR |  |  |  |  | EIRP from UE | 24 | dBm |  | Thermal Noise of CAPM in channel | -100.9897 | dBm
| DL composite Tx power /channel @ CAPM | 27 | dBm | Check
ERA | DL Gain (dynamically set by Auto Gain Setting) | 22.2082 | dB
ERA | [7 empty] | OPT!
ERA | Passive DAS loss + Pathloss to UE | -99.2082 | dB |  | Calculation of ERA System Uplink Gain: |  |  |  | Calculation of DAS noise's impact on BTS noise floor:
ERA | Max composite channel RSSI at UE | -72.2082 | dBm
ERA | RSRP at UE | -103 | dBm RSRP |  | ERA RFD Uplink Gain Offset Setting [integer] | 2 | dB |  | BTS Thermal Noise in channel | -100.9897 | dBm
ERA |  |  |  |  | ERA CAN Reduction = 10.Log(#APs) | -3.0103 | dB |  | BTS NF | 0 | dB
[5 empty] | ERA Number of CAPMs [integer] | 2 | # |  | BTS Noise Floor | -100.9897 | dBm
[5 empty] | ERA Baseline UL Gain = DL Gain | 22.2082 | dB
[9 empty] | DAS UL RSSI at BTS radio | -107.0103 | dBm
[5 empty] | ERA System Uplink Gain | 21.1979 | dB |  | BTS Noise Floor with DAS UL Noise | -100.0206 | dBm
[9 empty] | Noise Rise at BTS due to DAS | 0.9691 | dB
Note on J5: See box below: Calculation of DAS noise's impact on BTS noise floor
Note on G6: We want the DAS UL noise to hit the BTS radio at about 6dB below ithermal, to cause 1dB or less of noise floor rise at the BTS.
Note on C16: 2 dB wiggle room.
Note on G18: In reality, with AGC on, this value varies independently of DL Gain. So this is just an approximation, if AGC is on.
Note on B23: ADR amplifier cards in Costco BOMs are the 23/24dBm variety. Their max gains are 90 dBm.
Note on C33: Read this off iBwave design.

## Rogers 1900
Costco DAS Link Budgets -- Off-Air, ADRF SDR and CommScope ERA | [5 empty] | -2 | Reference value
| DOWNLINK |  |  |  | UPLINK Signal (worst case) |  |  |  | NOISE
Index | Item | Value | Unit |  |  | Value | Unit |  |  | Value | Unit
OTA | Band & Technology | LTE-1900 | [6 empty] | Noise Rise at BTS due to DAS | 0.63611 | dB
OTA | Channel BW | 15 | MHz |  | Recommended UL Gain Offset: | 2.2597 | dB
OTA | BTS radio Tx Power, comp. channel power | 40 | W | [5 empty] | UL Noise Power at Donor sector BTS radio | -110.2597 | dBm
OTA | BTS radio Tx Power, comp. channel power | 46.0206 | dBm |  | Max possible UL SINR (not considering traffic) | 10 | dB
OTA |  |  |  |  | UL RSSI at Donor sector BTS radio | -92.2391 | dBm
OTA | Donor RSRP in donor cable (head-end room) | 0 | dBm RSRP
OTA
OTA | RSRP to max RSSI conversion factor | 29.5424 | dB |  | Pathloss, H.E.R. to Donor sector radio | -16.4782 | dB |  | Pathloss, H.E.R. to Donor sector radio | -16.4782 | dB
OTA | Max donor RSSI in donor cable (comp. ch pwr) | 29.5424 | dBm RSSI
OTA | Pathloss, Donor sector radio to H.E.R. | -16.4782 | dB |  | Physical attenuator on SDR | -20 | dB |  | Physical attenuator on SDR amp Donor port | -20 | dB
OTA |  |  |  |  | UL composite channel power out of SDR | -55.7609 | dBm |  | UL Noise power out of SDR | -73.7815 | dBm
OTA | TARGET DL Signal going into SDR (RSSI) | -78 | dBm
OTA | Required PHYS attenuation before SDR amp | -108 | dB | [5 empty] | SDR NF | 5 | dB
OTA | Actual PHYS attenuation before SDR amp | -20 | dB |  | SDR UL Gain (same as DL, set by AGC) | 0.45757 | dBm |  | SDR UL Gain (same as DL, set by AGC) | 0.45757 | dBm
OTA | EXPECTED DL Signal going into SDR (RSSI) | 9.5424 | dBm |  | UL composite channel power into SDR | -56.2185 | dBm |  | UL Noise power into SDR | -79.2391 | dBm
OTA
OTA | SDR Max Gain (SDR-24 amplifier card) | 90 | dB |  | Physical attenuator, SDR-to-ERA | -1e-06 | dB |  | Physical attenuator, SDR-to-ERA | -1e-06 | dB
| SDR DL AGC set point | 10 | dBm | OPT! | Cable loss, SDR-to-ERA | -6 | dB |  | Cable loss, SDR-to-ERA | -6 | dB
| DL Gain (dynamically set by AGC)(<90dB) | 0.45757 | dB |  | UL TSSI out of RFD Port | -50.2185 | dBm |  | UL Noise power out of RFD Port | -73.2391 | dBm
| DL Signal after SDR (AGC set point) | 10 | dBm
[5 empty] | ERA System Uplink Gain (from below box) | 19.9897 | dB |  | ERA System Uplink Gain | 19.9897 | dB
| Physical attenuator, SDR-to-ERA | -1e-06 | dB | OPT! |  |  |  |  | Number of CAPMs (dB) | 3.0103 | dB
SDR | SDR-to-ERA loss (cable, combining, etc.) | -6 | dB | Check | UL RSSI at CAPM | -70.2082 | dBm |  | Number of CAPMs | 2 | #
SDR | DL Signal into ERA RFD port | 4 | dBm |  | Pathloss + DAS Loss, UE to CAPM | -94.2082 | dB |  | NF of CAPM | 6 | dB
SDR |  |  |  |  | EIRP from UE | 24 | dBm |  | Thermal Noise of CAPM in channel | -102.2391 | dBm
| DL composite Tx power /channel @ CAPM | 27 | dBm | Check
ERA | DL Gain (dynamically set by Auto Gain Setting) | 23 | dB
ERA | [7 empty] | OPT!
ERA | Passive DAS loss + Pathloss to UE | -94.2082 | dB |  | Calculation of ERA System Uplink Gain: |  |  |  | Calculation of DAS noise's impact on BTS noise floor:
ERA | Max composite channel RSSI at UE | -67.2082 | dBm
ERA | RSRP at UE | -96.7506 | dBm RSRP |  | ERA RFD Uplink Gain Offset Setting [integer] | 0 | dB |  | BTS Thermal Noise in channel | -102.2391 | dBm
ERA |  |  |  |  | ERA CAN Reduction = 10.Log(#APs) | -3.0103 | dB |  | BTS NF | 0 | dB
[5 empty] | ERA Number of CAPMs [integer] | 2 | # |  | BTS Noise Floor | -102.2391 | dBm
[5 empty] | ERA Baseline UL Gain = DL Gain | 23 | dB
[9 empty] | DAS UL RSSI at BTS radio | -110.2597 | dBm
[5 empty] | ERA System Uplink Gain | 19.9897 | dB |  | BTS Noise Floor with DAS UL Noise | -101.603 | dBm
[9 empty] | Noise Rise at BTS due to DAS | 0.63611 | dB
Note on J5: See box below: Calculation of DAS noise's impact on BTS noise floor
Note on G6: We want the DAS UL noise to hit the BTS radio at about -106 dBm or less, to cause 1dB or less of noise floor rise at the BTS.
Note on C16: 2 dB wiggle room.
Note on G18: In reality, with AGC on, this value varies independently of DL Gain. So this is just an approximation, if AGC is on.
Note on B23: ADR amplifier cards in Costco BOMs are the 23/24dBm variety. Their max gains are 90 dBm.
Note on C33: Read this off iBwave design.

## Rogers 2100
Costco DAS Link Budgets -- Off-Air, ADRF SDR and CommScope ERA | [5 empty] | -2 | Reference value
| DOWNLINK |  |  |  | UPLINK Signal (worst case) |  |  |  | NOISE
Index | Item | Value | Unit |  |  | Value | Unit |  |  | Value | Unit
OTA | Band & Technology | LTE-2100 | [6 empty] | Noise Rise at BTS due to DAS | 0.63611 | dB
OTA | Channel BW | 15 | MHz |  | Recommended UL Gain Offset: | 4.2597 | dB
OTA | BTS radio Tx Power, comp. channel power | 40 | W | [5 empty] | UL Noise Power at Donor sector BTS radio | -110.2597 | dBm
OTA | BTS radio Tx Power, comp. channel power | 46.0206 | dBm |  | Max possible UL SINR (not considering traffic) | 7.7506 | dB
OTA |  |  |  |  | UL RSSI at Donor sector BTS radio | -94.4885 | dBm
OTA | Donor RSRP in donor cable (head-end room) | 0 | dBm RSRP
OTA
OTA | RSRP to max RSSI conversion factor | 29.5424 | dB |  | Pathloss, H.E.R. to Donor sector radio | -16.4782 | dB |  | Pathloss, H.E.R. to Donor sector radio | -16.4782 | dB
OTA | Max donor RSSI in donor cable (comp. ch pwr) | 29.5424 | dBm RSSI
OTA | Pathloss, Donor sector radio to H.E.R. | -16.4782 | dB |  | Physical attenuator on SDR | -20 | dB |  | Physical attenuator on SDR amp Donor port | -20 | dB
OTA |  |  |  |  | UL composite channel power out of SDR | -58.0103 | dBm |  | UL Noise power out of SDR | -73.7815 | dBm
OTA | TARGET DL Signal going into SDR (RSSI) | -78 | dBm
OTA | Required PHYS attenuation before SDR amp | -108 | dB | [5 empty] | SDR NF | 5 | dB
OTA | Actual PHYS attenuation before SDR amp | -20 | dB |  | SDR UL Gain (same as DL, set by AGC) | 0.45757 | dBm |  | SDR UL Gain (same as DL, set by AGC) | 0.45757 | dBm
OTA | EXPECTED DL Signal going into SDR (RSSI) | 9.5424 | dBm |  | UL composite channel power into SDR | -58.4679 | dBm |  | UL Noise power into SDR | -79.2391 | dBm
OTA
OTA | SDR Max Gain (SDR-24 amplifier card) | 90 | dB |  | Physical attenuator, SDR-to-ERA | -1e-06 | dB |  | Physical attenuator, SDR-to-ERA | -1e-06 | dB
| SDR DL AGC set point | 10 | dBm | OPT! | Cable loss, SDR-to-ERA | -6 | dB |  | Cable loss, SDR-to-ERA | -6 | dB
| DL Gain (dynamically set by AGC)(<90dB) | 0.45757 | dB |  | UL TSSI out of RFD Port | -52.4679 | dBm |  | UL Noise power out of RFD Port | -73.2391 | dBm
| DL Signal after SDR (AGC set point) | 10 | dBm
[5 empty] | ERA System Uplink Gain (from below box) | 19.9897 | dB |  | ERA System Uplink Gain | 19.9897 | dB
| Physical attenuator, SDR-to-ERA | -1e-06 | dB | OPT! |  |  |  |  | Number of CAPMs (dB) | 3.0103 | dB
SDR | Cable loss, SDR-to-ERA | -6 | dB | Check | UL RSSI at CAPM | -72.4576 | dBm |  | Number of CAPMs | 2 | #
SDR | DL Signal into ERA RFD port | 4 | dBm |  | Pathloss + DAS Loss, UE to CAPM | -96.4576 | dB |  | NF of CAPM | 6 | dB
SDR |  |  |  |  | EIRP from UE | 24 | dBm |  | Thermal Noise of CAPM in channel | -102.2391 | dBm
| DL composite Tx power /channel @ CAPM | 27 | dBm | Check
ERA | DL Gain (dynamically set by Auto Gain Setting) | 23 | dB
ERA | [7 empty] | OPT!
ERA | Passive DAS loss + Pathloss to UE | -96.4576 | dB |  | Calculation of ERA System Uplink Gain: |  |  |  | Calculation of DAS noise's impact on BTS noise floor:
ERA | Max composite channel RSSI at UE | -69.4576 | dBm
ERA | RSRP at UE | -99 | dBm RSRP |  | ERA RFD Uplink Gain Offset Setting [integer] | 0 | dB |  | BTS Thermal Noise in channel | -102.2391 | dBm
ERA |  |  |  |  | ERA CAN Reduction = 10.Log(#APs) | -3.0103 | dB |  | BTS NF | 0 | dB
[5 empty] | ERA Number of CAPMs [integer] | 2 | # |  | BTS Noise Floor | -102.2391 | dBm
[5 empty] | ERA Baseline UL Gain = DL Gain | 23 | dB
[9 empty] | DAS UL RSSI at BTS radio | -110.2597 | dBm
[5 empty] | ERA System Uplink Gain | 19.9897 | dB |  | BTS Noise Floor with DAS UL Noise | -101.603 | dBm
[9 empty] | Noise Rise at BTS due to DAS | 0.63611 | dB
Note on J5: See box below: Calculation of DAS noise's impact on BTS noise floor
Note on G6: We want the DAS UL noise to hit the BTS radio at about -106 dBm or less, to cause 1dB or less of noise floor rise at the BTS.
Note on C16: 2 dB wiggle room.
Note on G18: In reality, with AGC on, this value varies independently of DL Gain. So this is just an approximation, if AGC is on.
Note on B23: ADR amplifier cards in Costco BOMs are the 23/24dBm variety. Their max gains are 90 dBm.
Note on C33: Read this off iBwave design.

## Rogers 2600
Costco DAS Link Budgets -- Off-Air, ADRF SDR and CommScope ERA | [5 empty] | -2 | Reference value
| DOWNLINK |  |  |  | UPLINK Signal (worst case) |  |  |  | NOISE
Index | Item | Value | Unit |  |  | Value | Unit |  |  | Value | Unit
OTA | Band & Technology | LTE-2600 | [6 empty] | Noise Rise at BTS due to DAS | 0.63611 | dB
OTA | Channel BW | 20 | MHz |  | Recommended UL Gain Offset: | 3.0103 | dB
OTA | BTS radio Tx Power, comp. channel power | 40 | W | [5 empty] | UL Noise Power at Donor sector BTS radio | -109.0103 | dBm
OTA | BTS radio Tx Power, comp. channel power | 46.0206 | dBm |  | Max possible UL SINR (not considering traffic) | 3.7506 | dB
OTA |  |  |  |  | UL RSSI at Donor sector BTS radio | -97.2391 | dBm
OTA | Donor RSRP in donor cable (head-end room) | 0 | dBm RSRP
OTA
OTA | RSRP to max RSSI conversion factor | 30.7918 | dB |  | Pathloss, H.E.R. to Donor sector radio | -15.2288 | dB |  | Pathloss, H.E.R. to Donor sector radio | -15.2288 | dB
OTA | Max donor RSSI in donor cable (comp. ch pwr) | 30.7918 | dBm RSSI
OTA | Pathloss, Donor sector radio to H.E.R. | -15.2288 | dB |  | Physical attenuator on SDR | -16 | dB |  | Physical attenuator on SDR amp Donor port | -16 | dB
OTA |  |  |  |  | UL composite channel power out of SDR | -66.0103 | dBm |  | UL Noise power out of SDR | -77.7815 | dBm
OTA | TARGET DL Signal going into SDR (RSSI) | -78 | dBm
OTA | Required PHYS attenuation before SDR amp | -109 | dB | [5 empty] | SDR NF | 5 | dB
OTA | Actual PHYS attenuation before SDR amp | -16 | dB |  | SDR UL Gain (same as DL, set by AGC) | -4.7918 | dBm |  | SDR UL Gain (same as DL, set by AGC) | -4.7918 | dBm
OTA | EXPECTED DL Signal going into SDR (RSSI) | 14.7918 | dBm |  | UL composite channel power into SDR | -61.2185 | dBm |  | UL Noise power into SDR | -77.9897 | dBm
OTA
OTA | SDR Max Gain (SDR-24 amplifier card) | 90 | dB |  | Physical attenuator, SDR-to-ERA | -1e-06 | dB |  | Physical attenuator, SDR-to-ERA | -1e-06 | dB
| SDR DL AGC set point | 10 | dBm | OPT! | Cable loss, SDR-to-ERA | -6 | dB |  | Cable loss, SDR-to-ERA | -6 | dB
| DL Gain (dynamically set by AGC)(<90dB) | -4.7918 | dB |  | UL TSSI out of RFD Port | -55.2185 | dBm |  | UL Noise power out of RFD Port | -71.9897 | dBm
| DL Signal after SDR (AGC set point) | 10 | dBm
[5 empty] | ERA System Uplink Gain (from below box) | 19.9897 | dB |  | ERA System Uplink Gain | 19.9897 | dB
| Physical attenuator, SDR-to-ERA | -1e-06 | dB | OPT! |  |  |  |  | Number of CAPMs (dB) | 3.0103 | dB
SDR | Cable loss, SDR-to-ERA | -6 | dB | Check | UL RSSI at CAPM | -75.2082 | dBm |  | Number of CAPMs | 2 | #
SDR | DL Signal into ERA RFD port | 4 | dBm |  | Pathloss + DAS Loss, UE to CAPM | -99.2082 | dB |  | NF of CAPM | 6 | dB
SDR |  |  |  |  | EIRP from UE | 24 | dBm |  | Thermal Noise of CAPM in channel | -100.9897 | dBm
| DL composite Tx power /channel @ CAPM | 27 | dBm | Check
ERA | DL Gain (dynamically set by Auto Gain Setting) | 23 | dB
ERA | [7 empty] | OPT!
ERA | Passive DAS loss + Pathloss to UE | -99.2082 | dB |  | Calculation of ERA System Uplink Gain: |  |  |  | Calculation of DAS noise's impact on BTS noise floor:
ERA | Max composite channel RSSI at UE | -72.2082 | dBm
ERA | RSRP at UE | -103 | dBm RSRP |  | ERA RFD Uplink Gain Offset Setting [integer] | 0 | dB |  | BTS Thermal Noise in channel | -100.9897 | dBm
ERA |  |  |  |  | ERA CAN Reduction = 10.Log(#APs) | -3.0103 | dB |  | BTS NF | 0 | dB
[5 empty] | ERA Number of CAPMs [integer] | 2 | # |  | BTS Noise Floor | -100.9897 | dBm
[5 empty] | ERA Baseline UL Gain = DL Gain | 23 | dB
[9 empty] | DAS UL RSSI at BTS radio | -109.0103 | dBm
[5 empty] | ERA System Uplink Gain | 19.9897 | dB |  | BTS Noise Floor with DAS UL Noise | -100.3536 | dBm
[9 empty] | Noise Rise at BTS due to DAS | 0.63611 | dB
Note on J5: See box below: Calculation of DAS noise's impact on BTS noise floor
Note on G6: We want the DAS UL noise to hit the BTS radio at about -106 dBm or less, to cause 1dB or less of noise floor rise at the BTS.
Note on C16: 2 dB wiggle room.
Note on G18: In reality, with AGC on, this value varies independently of DL Gain. So this is just an approximation, if AGC is on.
Note on B23: ADR amplifier cards in Costco BOMs are the 23/24dBm variety. Their max gains are 90 dBm.
Note on C33: Read this off iBwave design.

## Revisions
Revision Control Table
Date | Version | Description | Author | Reviewer
2025-07-25 | 1.2 | Added EXPECTATIONS and COMMISSIONING tabs. Reviewed all with Phil, David, Andrew, Haitham, Boris, Ali. | John Willson | Ali Talebian
2025-07-29 | 1.3 | Separated UL noise calc's into ERA and SDR noise. Added space for commissioners to record measured UL noise. Added headings to COMMISSIONING page for clarity. | John Willson
2025-07-29 | 1.4 | Added calculations for a second operator. | John Willson
2025-08-19 | 1.5 | Added PCI to EXPECTATIONS tab. | John Willson | Ali Talebian
2025-09-04 | 1.6 | -Corrected C30 from "+19" to "+36" because ERA max DL gain is 36 dB. -Updated "UL Gain Offset" recommendation so the value doesn't change with actual UL Gain Offset. | John Willson | Phil Spatafora